## Holding Register Map
Register Informations |  |  |  | Unit / Format | Bit Description | LNF Control System Specifications
Number | Description | Code | Type |  |  | MODBUS Specifications CS-20180926.1 |  |  |  |  | MODBUS Specifications CS-20180605.3
[6 empty] | Control Description | DH, DC |  | QUADS |  | Control Description | DP01
[7 empty] | Min | Max | Min | Max |  | Min | Max
40001 | COMMAND WORD #1 | 0x00 | uint (RW) |  | Bit 0 = STANDBY | standby |  |  |  |  | standby
[5 empty] | Bit 1 = POWER_ON | power_on |  |  |  |  | power_on
[5 empty] | Bit 2 = GLOBAL_OFF | global_off |  |  |  |  | global_off
[5 empty] | Bit 3 = RESET | reset |  |  |  |  | reset
[5 empty] | Bit 4 = START_RAMP/TRIGGER | start_ramp |  |  |  |  | start_ramp
[5 empty] | Bit 5 = | [5 empty] | current_mode_triggered
[5 empty] | Bit 6 = | [5 empty] | current_mode_software
Bit 7 =
[5 empty] | Bit 8 = | [5 empty] | deviation toggle
Bit 9 =
Bit 10 =
Bit 11 =
Bit 12 =
Bit 13 =
Bit 14 =
Bit 15 =
40002 | COMMAND WORD #2 | 0x01 | uint (RW) |  | Bit 0 = POLARITY_POS | set_polarity POS
[5 empty] | Bit 1 = POLARITY_NEG | set _polarity NEG
[5 empty] | Bit 2 = CONTACTORS_OPEN | set _polarity OPEN
Bit 3 =
Bit 4 =
Bit 5 =
Bit 6 =
Bit 7 =
Bit 8 =
Bit 9 =
Bit 10 =
Bit 11 =
Bit 12 =
Bit 13 =
Bit 14 =
Bit 15 =
40003 | POWER SUPPLY CURRENT REFERENCE | 0x02 | uint (RW) | [A] - 16Bit unsigned |  | curr_set | 0 | 290 | 0 | 100 | curr_set (ABSOLUTE VALUE) | 0 | 330
40004 |  | 0x03 | uint (RW) | [7 empty] | curr_set (SIGN) | 0 | 1
40005 | POWER SUPPLY RAMP RATE | 0x04 | uint (RW) | [A]/s - 16Bit unsigned |  | ramp_rate_set | 2.9 | 29 | 1 | 10 | ramp_rate_set | 10 | 3474
40006 |  | 0x05 | uint (RW) |  |  | set_cycle_pattern_1 |  |  |  |  | # of cycles at set
40007 |  | 0x06 | uint (RW) |  |  | set_cycle_pattern_0 |  |  |  |  | # of cycles at zero
40008 |  | 0x07 | uint (RW)
40009 |  | 0x08 | uint (RW)
40010 |  | 0x09 | uint (RW)
40011 |  | 0x0A | uint (RW)
40012 |  | 0x0B | uint (RW)
40013 |  | 0x0C | uint (RW)
40014 |  | 0x0D | uint (RW)
40015 |  | 0x0E | uint (RW)
40016 |  | 0x0F | uint (RW)
40017 |  | 0x10 | uint (RW)
40018 |  | 0x11 | uint (RW)
40019 |  | 0x12 | uint (RW)
40020 |  | 0x13 | uint (RW)
40021 |  | 0x14 | uint (RW)
40022 | STATUS WORD #1 | 0x15 | int (RO) |  | Bit 0 = STANDBY STATE | STANDBY state |  |  |  |  | STANDBY state
[5 empty] | Bit 1 = POWER_ON STATE | POWER_ON state |  |  |  |  | POWER_ON state
[5 empty] | Bit 2 = FAULTY STATE | FAULTY state |  |  |  |  | FAULTY state
[5 empty] | Bit 3 = REMOTE STATE | REMOTE state |  |  |  |  | REMOTE state
[5 empty] | Bit 4 = LOCAL STATE | LOCAL state |  |  |  |  | LOCAL state
[5 empty] | Bit 5 = | [5 empty] | current_mode triggered
[5 empty] | Bit 6 = | [5 empty] | current_mode software
Bit 7 =
Bit 8 =
Bit 9 =
Bit 10 =
Bit 11 =
Bit 12 =
Bit 13 =
Bit 14 =
Bit 15 =
40023 | STATUS WORD #2 | 0x16 | int (RO) |  | Bit 0 = POLARITY POSITIVE CONTACTOR CLOSE | polarity "POS" state
[5 empty] | Bit 1 = POLARITY NEGATIVE CONTACTOR CLOSE | polarity "NEG" state
[5 empty] | Bit 2 = CONTACTORS OPEN | polarity "OPEN" state
Bit 3 =
Bit 4 =
Bit 5 =
Bit 6 =
Bit 7 =
Bit 8 =
Bit 9 =
Bit 10 =
Bit 11 =
Bit 12 =
Bit 13 =
Bit 14 =
Bit 15 =
40024 | RAMP RATE ACTIVE | 0x17 | int (RO) | A/s - 16 Bit unsigned |  | ramp_rate_readout | 2.9 | 29 | 1 | 10 | ramp_rate_readout | 10 | 3474
40025 | REAL CURRENT OF POWER SUPPLY | 0x18 | int (RO) | A/s - 16 Bit unsigned |  | curr_readout | 0 | 290 | 0 | 100 | curr_readout (ABSOLUTE VALUE) | 0 | 330
40026 |  | 0x19 | int (RO) | [7 empty] | curr_readout (SIGN) | 0 | 1
40027 | REAL VOLTAGE OF POWER SUPPLY | 0x1A | int (RO) | V - 16 Bit unsigned |  | voltage_readout | 0 | 100 | 0 | 20 | voltage_readout | -135 | 135
40028 | MOST SIGNIFICANT FAULTS WORD #1 | 0x1B | uint(RO) |  | Bit 0 = PLC-CONVERTITORE DC/DC
Bit 1 = PLC-ALIMENTATORE DCCT (SCHEDA RF11)
Bit 2 = PLC-MAGNETE INTERLOCK #1
Bit 3 = PLC-MAGNETE INTERLOCK #2
Bit 4 = PLC-CONVERTITORE AC/DC 1
Bit 5 = PLC-CONVERTITORE AC/DC 2
Bit 6 = PLC-FLUSSOSTATO ACQUA
Bit 7 = PLC-ALIMENTAZIONI 24V
Bit 8 = PLC-FUSIBILI GUASTI
Bit 9 = PLC-SCARICATORE DC LINK
Bit 10 = PLC-
Bit 11 = PLC-CONTATTORE NON CONGRUENTE
Bit 12 = PLC-COMUNICAZIONE CANBUS DC/DC
Bit 13 = PLC-COMUNICAZIONE CANBUS EXP
Bit 14 = PLC-COMUNICAZIONE CANBUS AC/DC 1
Bit 15 = PLC-COMUNICAZIONE CANBUS AC/DC 2
40029 | MOST SIGNIFICANT FAULTS WORD #2 | 0x1C | uint (RO) |  | Bit 0 = DC/DC-SOVRACORRENTE
Bit 1 = DC/DC-PROTEZIONE TERMICA
Bit 2 = DC/DC-SOVRATEMPERATURA DISSIPATORE
Bit 3 = DC/DC-TENSIONE DC LINK BASSA
Bit 4 = DC/DC-TENSIONE DC LINK ALTA
Bit 5 = DC/DC-CORRENTE VERSO TERRA
Bit 6 = AC/DC 1 SOVRACORRENTE
Bit 7 = AC/DC 1 PROTEZIONE TERMICA
Bit 8 = AC/DC 1 SOVRATEMPERATURA ACQUA
Bit 9 = AC/DC 1 SOVRATEMPERATURA ARIA
Bit 10 =
Bit 11 = AC/DC 2 SOVRACORRENTE
Bit 12 = AC/DC 2 PROTEZIONE TERMICA
Bit 13 = AC/DC 2 SOVRATEMPERATURA ACQUA
Bit 14 = AC/DC 2 SOVRATEMPERATURA ARIA
Bit 15 =
40030 |  | 0x1D | int (RO)
40031 |  | 0x1E | int (RO)
40032 |  | 0x1F | int (RO)
40033 | PLC FAULTS WORD 1 | 0x20 | int (RO) |  | (See Faults Description)
40034 | PLC FAULTS WORD 2 | 0x21 | int (RO) |  | (See Faults Description)
40035 | DC/DC FAULTS WORD 1 | 0x22 | int (RO) |  | (See Faults Description)
40036 | DC/DC FAULTS WORD 2 | 0x23 | int (RO) |  | (See Faults Description)
40037 | AC/DC 1 FAULTS WORD 1 | 0x24 | int (RO) |  | (See Faults Description)
40038 | AC/DC 1 FAULTS WORD 2 | 0x25 | int (RO) |  | (See Faults Description)
40039 | AC/DC 2 FAULTS WORD 1 | 0x26 | int (RO) |  | (See Faults Description)
40040 | AC/DC 2 FAULTS WORD 2 | 0x27 | int (RO) |  | (See Faults Description)
40041 | DC/DC HEAT SINK TEMPERATURE | 0x28 | int (RO) | [°C] - XXX.X
40042 | AC/DC 1 OUTPUT VOLTAGE | 0x29 | int (RO) | [V] - XXX.X
40043 | AC/DC 1 OUTPUT CURRENT | 0x2A | int (RO) | [A] - XXX.X
40044 | AC/DC 2 OUTPUT VOLTAGE | 0x2B | int (RO) | [V] - XXX.X
40045 | AC/DC 2 OUTPUT CURRENT | 0x2C | int (RO) | [A] - XXX.X

## Faults Description
Register Informations |  |  |  |  | Bit Description
Number | Name | Description | Code | Type
40033 | PS_PLC_FAULT_W1 | PLC FAULTS WORD 1 | 0x20 | int (RO) | Bit 0 = PLC-CONVERTITORE DC/DC
Bit 1 = PLC-ALIMENTATORE DCCT (SCHEDA RF11)
Bit 2 = PLC-MAGNETE INTERLOCK #1
Bit 3 = PLC-MAGNETE INTERLOCK #2
Bit 4 = PLC-CONVERTITORE AC/DC 1
Bit 5 = PLC-CONVERTITORE AC/DC 2
Bit 6 = PLC-FLUSSOSTATO ACQUA
Bit 7 = PLC-ALIMENTAZIONI 24V
Bit 8 = PLC-FUSIBILI GUASTI
Bit 9 = PLC-SCARICATORE DC LINK
Bit 10 = PLC-
Bit 11 = PLC-CONTATTORE NON CONGRUENTE
Bit 12 = PLC-COMUNICAZIONE CANBUS DC/DC
Bit 13 = PLC-COMUNICAZIONE CANBUS EXP
Bit 14 = PLC-COMUNICAZIONE CANBUS AC/DC 1
Bit 15 = PLC-COMUNICAZIONE CANBUS AC/DC 2
40034 | PS_PLC_FAULT_W2 | PLC FAULTS WORD 2 | 0x21 | int (RO) | Bit 0 =
Bit 1 =
Bit 2 =
Bit 3 =
Bit 4 =
Bit 5 =
Bit 6 =
Bit 7 =
Bit 8 =
Bit 9 =
Bit 10 =
Bit 11 =
Bit 12 =
Bit 13 =
Bit 14 =
Bit 15 =
40035 | PS_DC_DC_FAULT_W1 | DC/DC FAULTS WORD 1 | 0x22 | int (RO) | Bit 0 = DC/DC-PROTEZIONE MODULI V
Bit 1 = DC/DC-PROTEZIONE MODULI W
Bit 2 = DC/DC-
Bit 3 = DC/DC-ALIMENTAZIONI DRIVER
Bit 4 = DC/DC-PROTEZIONE DRIVER
Bit 5 = DC/DC-SOVRACORRENTE
Bit 6 = DC/DC-
Bit 7 = DC/DC-
Bit 8 = DC/DC-COMUNICAZIONE SPIB
Bit 9 = DC/DC-PROTEZIONE TERMICA
Bit 10 = DC/DC-COMUNICAZIONE CANBUS TIMEOUT
Bit 11 = DC/DC-SOVRATEMPERATURA DISSIPATORE
Bit 12 = DC/DC-TENSIONE DC LINK BASSA
Bit 13 = DC/DC-TENSIONE DC LINK ALTA
Bit 14 = DC/DC-ALLARME DA MACH
Bit 15 =
40036 | PS_DC_DC_FAULT_W2 | DC/DC FAULTS WORD 2 | 0x23 | int (RO) | Bit 0 = DC/DC-SQUILIBRIO CORRENTI
Bit 1 = DC/DC-CROW BAR ATTIVO
Bit 2 = DC/DC-SOVRACORRENTE SOFTWARE
Bit 3 = DC/DC-COMUNICAZIONE SPIA IN ERRORE
Bit 4 = DC/DC-CORRENTE VERSO TERRA
Bit 5 = DC/DC-ERRORE CONFIGURAZIONE MACH
Bit 6 = DC/DC-
Bit 7 = DC/DC-
Bit 8 = DC/DC-
Bit 9 = DC/DC-
Bit 10 = DC/DC-
Bit 11 = DC/DC-
Bit 12 = DC/DC-
Bit 13 = DC/DC-
Bit 14 = DC/DC-
Bit 15 = DC/DC-
40037 | PS_AC_DC_1_FAULT_W1 | AC/DC 1 FAULTS WORD 1 | 0x24 | int (RO) | Bit 0 = AC/DC 1 PROTEZIONE MODULI V
Bit 1 = AC/DC 1 PROTEZIONE MODULI W
Bit 2 = AC/DC 1 PROTEZIONE MODULI
Bit 3 = AC/DC 1
Bit 4 = AC/DC 1
Bit 5 = AC/DC 1 SOVRACORRENTE
Bit 6 = AC/DC 1
Bit 7 = AC/DC 1
Bit 8 = AC/DC 1
Bit 9 = AC/DC 1 PROTEZIONE TERMICA
Bit 10 = AC/DC 1 ERRORE CONFIGURAZ.LOC/REM
Bit 11 = AC/DC 1
Bit 12 = AC/DC 1 SCR ON FAILURE
Bit 13 = AC/DC 1 COMUNICAZ.CANBUS TIMEOUT
Bit 14 = AC/DC 1 TENSIONE DC LINK BASSA
Bit 15 = AC/DC 1 TENSIONE DC LINK ALTA
40038 | PS_AC_DC_1_FAULT_W2 | AC/DC 1 FAULTS WORD 2 | 0x25 | int (RO) | Bit 0 = AC/DC 1 COMUNICAZ.CANBUS DC/DC KO
Bit 1 = AC/DC 1 SOVRATEMPERATURA ACQUA
Bit 2 = AC/DC 1 SOVRATEMPERATURA ARIA
Bit 3 = AC/DC 1 COMUNICAZ.CANBUS AC/DC KO
Bit 4 = AC/DC 1 COMUNICAZ.CANBUS PLC KO
Bit 5 = AC/DC 1
Bit 6 = AC/DC 1 ERRORE COMUNICAZ.DRIVER
Bit 7 = AC/DC 1 TENSIONE BRIDGE BASSA
Bit 8 = AC/DC 1 TENSIONE BRIDGE ALTA
Bit 9 = AC/DC 1
Bit 10 = AC/DC 1 SOVRACORRENTE SOFTWARE
Bit 11 = AC/DC 1 SOVRATENSIONE SOFTWARE
Bit 12 = AC/DC 1
Bit 13 = AC/DC 1
Bit 14 = AC/DC 1
Bit 15 = AC/DC 1
40039 | PS_AC_DC_2_FAULT_W1 | AC/DC 2 FAULTS WORD 1 | 0x26 | int (RO) | Bit 0 = AC/DC 2 PROTEZIONE MODULI V
Bit 1 = AC/DC 2 PROTEZIONE MODULI W
Bit 2 = AC/DC 2 PROTEZIONE MODULI
Bit 3 = AC/DC 2
Bit 4 = AC/DC 2
Bit 5 = AC/DC 2 SOVRACORRENTE
Bit 6 = AC/DC 2
Bit 7 = AC/DC 2
Bit 8 = AC/DC 2
Bit 9 = AC/DC 2 PROTEZIONE TERMICA
Bit 10 = AC/DC 2 ERRORE CONFIGURAZ.LOC/REM
Bit 11 = AC/DC 2
Bit 12 = AC/DC 2 SCR ON FAILURE
Bit 13 = AC/DC 2 COMUNICAZ.CANBUS TIMEOUT
Bit 14 = AC/DC 2 TENSIONE DC LINK BASSA
Bit 15 = AC/DC 2 TENSIONE DC LINK ALTA
40040 | PS_AC_DC_2_FAULT_W2 | AC/DC 2 FAULTS WORD 2 | 0x27 | int (RO) | Bit 0 = AC/DC 2 COMUNICAZ.CANBUS DC/DC KO
Bit 1 = AC/DC 2 SOVRATEMPERATURA ACQUA
Bit 2 = AC/DC 2 SOVRATEMPERATURA ARIA
Bit 3 = AC/DC 2 COMUNICAZ.CANBUS AC/DC KO
Bit 4 = AC/DC 2 COMUNICAZ.CANBUS PLC KO
Bit 5 = AC/DC 2
Bit 6 = AC/DC 2 ERRORE COMUNICAZ.DRIVER
Bit 7 = AC/DC 2 TENSIONE BRIDGE BASSA
Bit 8 = AC/DC 2 TENSIONE BRIDGE ALTA
Bit 9 = AC/DC 2
Bit 10 = AC/DC 2 SOVRACORRENTE SOFTWARE
Bit 11 = AC/DC 2 SOVRATENSIONE SOFTWARE
Bit 12 = AC/DC 2
Bit 13 = AC/DC 2
Bit 14 = AC/DC 2
Bit 15 = AC/DC 2